## Consolidated BOM
Component (name) | Part Number | Quantity from BOM | Package / Footprint | Link to buy on TME or Digi-Key
Polarized Capacitor (C1, C4, C5) | UCM1C102MNL1GS | 3 | SMD 10x10 / 6.3x7.7 | Link
Capacitor 100nF (C2, C20, C26, C29, C32, C34, C36) | CL21B104KBCNNNC | 7 | SMD 0805 | Link
Capacitor 1uF (C3, C24, C25, C31, C33, C35) | CL21B105KAFNNNE | 6 | SMD 0805 / 1210 | Link
Capacitor 47uF (C14, C27, C28) | GRM32EC81C476KE15L | 3 | SMD 1210 | Link
Capacitor 22uF (C23, C30) | CL32B226KAJNNNE | 2 | SMD 1210 | Link
Resistor 1k (R8, R9, R10, R11) | 0805S8F1001T5E | 4 | SMD 0805 | Link
Resistor 10k (R12, R17) | 0805S8F1002T5E | 2 | SMD 0805 | Link
Resistor 1.5k (R13) | RC0805FR-071K5L | 1 | SMD 0805 | Link
Resistor 94k (R14) | N/A | 1 | SMD 0805 | N/A
Resistor 185Ω (R18) | ERA6AEB1870V (187Ω) | 1 | SMD 0805 | Link
Resistor 63.4k (R19) | ERJ6ENF6342V | 1 | SMD 0805 | Link
MOSFET (Q1) | IAUC100N04S6N015ATMA1 | 1 | PG-TDSON-8 / IPC100N04S51R2 | Link
DC-DC Converter IC (U1) | LMZ31710RVQR | 1 | B3QFN | Link
ADC IC (U3) | MCP3202T-CI-SN | 1 | SOIC-8 | Link
DC Motor Driver IC (U5) | VNH5019ATR-E | 1 | MultiPowerSO-30 | Link
Slide Switch (S1) | EG1271 | 1 | SW_EG1271 | Link
Connector JST_PH (J4, J5, J6) | 14313 | 3 | JST_PH_B2B-PH-K 1x02 | Link
Connector XT30 (J3) | 16763 | 1 | XT30U-M 1x02 Vertical | Link
Connector XT60 (J2) | N/A | 1 | XT60-M 1x02 Vertical | N/A
Connector GPIO Socket (J1) | N/A | 1 | PinSocket_2x20_P2.54mm | N/A
Connector Pin Header (J7) | N/A | 1 | PinHeader_1x03_P2.54mm | N/A